## Trang tính1
Test Case ID | Objective | Preconditions | Input Data | Execution Steps | Expected Result | Actual Result | Verdict | Defect ID | Defect Description | Severity | Video Required
TC01 | Verify the fan powers on and off correctly when the power button is pressed | Fan is fully assembled and plugged into a 220V/50Hz power outlet | Press the ON/OFF button on the fan body once to power on, and once more to power off | 1. Place the fan on a flat surface. 2. Plug in the power cord. 3. Press the ON button → observe. 4. Wait 5 seconds. 5. Press the OFF button → observe. | Fan starts immediately, blades spin, LED indicators show speed level. When powered off: blades stop spinning in ≤ 5 seconds, LEDs turn off. | Fan turns on normally at speed 1. When turned off: blades rotate for another ~3 seconds before stopping due to inertia. | PASS | N/A | N/A | N/A | YES
TC02 | Verify speed level 1 operates correctly and remains stable | Fan is powered on in any state | Press the Speed button to switch to level 1 | 1. Turn on the fan. 2. Switch to speed 1. 3. Hold a thin sheet of paper 30 cm away from the front grille. 4. Observe for 30 seconds. | Paper vibrates gently and steadily, fan noise is low and steady without abnormal sounds. | Consistent airflow, quiet operation, paper vibrates gently and stably. | PASS | N/A | N/A | N/A | YES
TC03 | Verify speed level 2 is noticeably stronger than level 1 and operates stably | Fan is operating at speed level 1 | Press the Speed button to increase to level 2 | 1. From speed 1, press the Speed button once. 2. Hold a thin sheet of paper 30 cm away. 3. Compare paper vibration with level 1. 4. Observe for 30 seconds. | Paper vibrates noticeably faster than level 1; fan noise increases slightly but remains steady. | Airflow is noticeably stronger, fan motor speed increases slightly, operation is stable. | PASS | N/A | N/A | N/A | YES
TC04 | Verify speed level 3 (maximum) operates correctly; check noise level and structural vibration | Fan is operating at speed level 2 | Press the Speed button to increase to level 3 | 1. Switch to speed level 3. 2. Hold an A4 paper sheet and observe the vibration. | Airflow is strongest, paper vibrates heavily. | Airflow is strongest, paper vibrates heavily. | PASS | N/A | N/A | N/A | YES
TC05 | Verify the horizontal oscillation function runs continuously and smoothly | Fan is powered on at speed level 2 | Press the Oscillation/Swing button to activate | 1. Activate the oscillation function. 2. Measure the oscillation angle (estimate). 3. Count completed oscillation cycles in 1 minute. 4. Observe smoothness for 2 minutes. | Fan oscillates continuously within a ~80–90° angle, rotating smoothly without jerking or abnormal noises. | Fan rotates but jerks 2–3 times per oscillation cycle, especially at the left boundary. A faint mechanical click is heard with each jerk. | FAIL | DEFECT-02 | Oscillation is not smooth, jerking at boundary. Suspected cause: gear wear or slight misalignment in the gearbox. | Medium | YES
TC06 | Verify the timer automatically shuts off the fan after the configured duration | Fan is running at any speed level | Configure the timer to 1 hour (or the lowest possible duration) | 1. Press the Timer button. 2. Record the start time. 3. Wait for the countdown to complete. 4. Observe the fan's behavior. | Fan powers off completely when the timer expires; timer LED turns off. | The Timer button must be held for 2–3 seconds to respond. Once set, the timer functions correctly and shuts off the fan. | FAIL | DEFECT-03 | Timer button is unresponsive, requiring a long press. Suspected cause: weak button spring or excessively long debounce delay. | Low | NO
TC07 | Verify the sliding column locks and unlocks correctly to adjust heights | Fan is powered off | Extend the column to its maximum height, then retract to minimum | 1. Turn off and unplug the fan. 2. Release the column lock and pull to maximum height. 3. Lock the column. 4. Release the lock and observe height retraction. | Column slides smoothly up and down, locking firmly in place. | The column retracts abruptly with significant force, posing a pinching hazard. | FAIL | DEFECT-06 | Height adjustment slides down abruptly with heavy force when unlocked. | Medium | YES
TC08 | Verify the fan does not tip over when subjected to a light horizontal force | Fan is running at speed level 3, column extended to maximum height | Apply a horizontal push force to the fan column (estimated 2–3 kg) | 1. Turn on speed 3 and extend to maximum height. 2. Apply a light horizontal push. 3. Observe if the fan tips over. | Fan sways slightly but does not tip over, returning upright once force is released. | Fan sways ~5°, but the weighted base prevents tipping and returns upright. | PASS | N/A | N/A | N/A | NO
TC09 | Measure and compare noise levels at all 3 fan speed settings | Quiet room (ambient noise < 35 dB), mobile decibel meter app | Run the fan at speed levels 1, 2, and 3 sequentially | 1. Place the phone 1 meter away. 2. Measure dB at speed 1 for 30 seconds. 3. Measure speed 2 for 30 seconds. 4. Measure speed 3 for 30 seconds. 5. Record results. | Speed 1: ≤45 dB; Speed 2: ≤52 dB; Speed 3: ≤60 dB. | Speed 1: ~43 dB; Speed 2: ~51 dB; Speed 3: ~65 dB. | FAIL | DEFECT-01 | Noise level at speed 3 exceeds specifications by 5 dB. | Medium | NO
TC10 | Verify the fan head tilts up and down correctly, locking into position | Fan is powered off | Adjust the fan head tilt angle to maximum up and down positions | 1. Power off the fan. 2. Tilt fan head to highest angle. 3. Release hand and observe. 4. Tilt to lowest angle and observe. | Fan head holds its position firmly after release at all angles. | Fan head remains stable at both extreme tilt angles without slipping. | PASS | N/A | N/A | N/A | NO
TC11 | Verify the safety grilles are mounted securely and do not dislodge during operation | Grilles are fully assembled | Run the fan at speed level 3 and test grille stability | 1. Turn on speed level 3. 2. Apply light pressure to front grille. 3. Wiggle rear grille. 4. Observe for 30 seconds. | Grilles do not rattle or dislodge; locks remain engaged. | Grilles remain securely attached; clips hold correctly. | PASS | N/A | N/A | N/A | NO
TC12 | Verify the fan handles rapid sequential speed changes smoothly | Fan is running at speed level 1 | Press the Speed button 9 times consecutively | 1. Press Speed button 9 times at 1 press/sec. 2. Observe speed transitions. 3. Verify LED matching. | Fan shifts speeds and LEDs dynamically to match button presses. | Speed shifts occur responsively, matching LED indicators. | PASS | N/A | N/A | N/A | NO
TC13 | Verify if the fan motor shuts off to prevent overheating when blades are obstructed | Fan is running at speed level 3, front grille removed | Use a wooden stick to gently obstruct blade rotation | 1. Turn on speed 3. 2. Block blade with stick. 3. Observe shutdown. 4. Remove stick and observe restart. 5. Check motor heat after 30 seconds. | Motor stops within ≤3 seconds; manual restart may be required; no burning smell. | Motor does not shut down, continues humming loudly, housing heats significantly. Manual power cut required. | FAIL | DEFECT-04 | No overload/stall protection mechanism; potential fire hazard. | High | NO
TC14 | Evaluate motor temperature and airflow stability after 4 hours continuous operation | Ambient room temperature recorded (~29°C) | Run fan continuously for 240 minutes at speed level 3 | 1. Turn on speed 3. 2. Record temperature every 30 minutes. 3. Check airflow at intervals. 4. Monitor smell/noise. | Motor housing ≤60°C; airflow stable; no burning smell. | Motor reached ~58°C; airflow reduced ~10–15%; no burning smell. | WARNING | N/A | Near threshold temperature and airflow reduction; monitor further. | N/A | NO
TC15 | Verify stability under lateral impact while oscillating | Fan running at speed level 2 with oscillation enabled | Apply a gentle lateral nudge to the column | 1. Turn on speed 2 and oscillation. 2. Wait for oscillation boundary. 3. Nudge column. 4. Observe movement and sync. | Fan sways slightly but stays in place; oscillation continues normally. | Base slides ~2 cm on tile floor; oscillation lost sync for 2 cycles before recovery. | FAIL | DEFECT-05 | Base lacks anti-slip rubber feet, causing sliding risk. | Medium | NO